## Archerfish
Summary Table
General Description | Cost
Lee Valve | 183.58
Mono Price Printer | 175.99
Nozzle | 50
Arduino Mega | 48.9
Fittings, Tubing, and Pumps | 23.3921
PWM Driver | 10.57
Buttons & Switch | 8.82
Motors | 5.9
Total | 507.1521
Sub-Assembly refers to the labels in Archerfish_render_complete_R2.png
Sub-Assembly | Image in Github Repo | Label in Figure | Item Name | Description | Vendor | Part Number | Qty | Cost/Item | Cost/Item | Link to Where to Purchase
1 | Archerfish_UI_Box.png | 1 | Screen and Control | Axis Controls From Monoprice 3D Printer | Mono Price
|  | 2 | Power | Power Button | Digikey | SW-PB7-1Z-A-LRRG-H-3-G2A | 1 | 7.56 | 7.56 | https://www.digikey.com/en/products/detail/adam-tech/SW-PB7-1Z-A-LRRG-H-3-G2A/15284462?utm_adgroup=&utm_source=google&utm_medium=cpc&utm_campaign=PMax%20Shopping_Product_Low%20ROAS%20Categories&utm_term=&utm_content=&utm_id=go_cmp-20243063506_adg-_ad-__dev-c_ext-_prd-15284462_sig-Cj0KCQjwjLGyBhCYARIsAPqTz1_NUKdAzdHjOfJ3uJhmNNfsvILFEKr_suubLkfb94sBh_Fo1bnfu00aAnvJEALw_wcB&gad_source=1&gclid=Cj0KCQjwjLGyBhCYARIsAPqTz1_NUKdAzdHjOfJ3uJhmNNfsvILFEKr_suubLkfb94sBh_Fo1bnfu00aAnvJEALw_wcB
|  | 3 | UI Box | User Interface Box (PLA) | 3D printed |  | 1 | 0 | 0 | CAD File:
|  | 4 | Switch | Motor Switch | Digikey | RF1-1A-DC-2-R-1 | 1 | 1.26 | 1.26 | https://www.digikey.com/en/products/detail/triad-components-group,-inc/RF1-1A-DC-2-R-1/11492837?utm_adgroup=&utm_source=google&utm_medium=cpc&utm_campaign=PMax%20Shopping_Product_Low%20ROAS%20Categories&utm_term=&utm_content=&utm_id=go_cmp-20243063506_adg-_ad-__dev-c_ext-_prd-11492837_sig-Cj0KCQjwjLGyBhCYARIsAPqTz18EiGzmkvJaCA-gAYRNh6XkZJX86XLX8YniwZDmNtrQXFE0arjTiZsaAsgrEALw_wcB&gad_source=1&gclid=Cj0KCQjwjLGyBhCYARIsAPqTz18EiGzmkvJaCA-gAYRNh6XkZJX86XLX8YniwZDmNtrQXFE0arjTiZsaAsgrEALw_wcB
|  | 5 | PWM Driver | ZK-PP2K 24V High Power PWM Driver | Amazon |  | 1 | 10.57 | 10.57 | https://www.amazon.com/ZK-PP2K-dimming-regulating-frequency-adjustable/dp/B0C7H1QFR8
2 | Archerfish_render_complete_R2.png | 2 | 3D Printer | Monoprice MP Select Mini 3D Printer (discontinued) | Mono Price |  | 1 | 175.99 | 175.99 | https://www.amazon.com/Monoprice-Select-Mini-Printer-Assembled/dp/B073ZLSMFT/ref=cm_cr_arp_d_product_top?ie=UTF8
3 | Junction_nozzle_mixing_R2.png | 1 & 2 | Metal Inlets | 0.55 mm ID x 0.65 mm OD x 25 mm, 304 stainless steel | McMaster-Carr | 5560K63 | 3 | 0.65306 | 1.9592 | https://www.mcmaster.com/5560K63-5560K332/
|  | 3 | Junction | Fluid Junction. From 0.25" thick polyoxymethylene (POM/Acetal) disk with three 0.6 mm holes drilled 90 degrees apart | McMaster-Carr | 8497K311 | 1 | 6.26 | 6.26 | https://www.mcmaster.com/8497K311/
|  | 4 & 6 |  | 0.5 mm ID x 2 mm OD silicone Tubing | Amazon |  | 2 | 0.0275 | 0.055 | https://www.amazon.com/Hooshing-Silicone-Flexible-Winemaking-Transfer/dp/B0BJ1XCKGK?th=1
|  | 5 | Valve | In-line Piezoelectric Valve | Lee Valves | INKA2424212H VHS Series P-P | 1 | 183.58 | 183.58 | https://www.theleeco.com/product/vhs-series-2-way-dispense-solenoid-valve/
|  | 7 | Nozzle | 300 um Diameter Flow-focusing micro-nozzle outlet | Small Precision Tools | 1551-120-437P 200 (10-11D-20) | 1 | 50 | 50 | https://www.smallprecisiontools.com/en/homepage/?oid=55&lang=en
4 | Syringe_pump_construction_R2.png | 1 | Lines | Fluid Lines 1 mm ID and 2 mm OD PTFE [3 ft] | McMaster-Carr | 7130N273 | 2 | 4.38 | 8.76 | https://www.mcmaster.com/7130N273/
|  | 2 | Luer lock | Barbed luer lock (1.5 mm, polypropylene (PP)) | McMaster-Carr | 51525K291 | 2 | 0.62 | 1.24 | https://www.mcmaster.com/51525K291/
|  | 3 | Syringe | Syringe holding volume for precursor solutions (3 mL with luer lock connection, PP) | McMaster-Carr | 7510A42 | 2 | 1.22 | 2.44 | https://www.mcmaster.com/7510A42/
|  | 4 | Plunger | Syringe plunger cap (silicone) | Sub-Unit of a Syringe. Made in-house. |  | 2 |  | 0
|  | 5 | Shaft | Threaded plunger shaft (#4-40 threads × 75 mm length, 18-8 stainless steel), | McMaster-Carr | 95412A410 | 2 | 1.14 | 2.28 | https://www.mcmaster.com/95412A410/
|  | 6 | Plunger Coupling | Plunger shaft coupling to convert angular to linear velocity (#4-40 threads, polyoxymethylene (POM), 3/8" Rod 5/16" long) | McMaster-Carr | 8497K171 | 1 | 0.032096 | 0.032096 | https://www.mcmaster.com/8497K171/
|  | 7 | Rails | Stepper motor rails (3 mm diameter × 90 mm length, aluminum) | McMaster-Carr | 8974K19 | 1 | 0.31447 | 0.31447 | https://www.mcmaster.com/8974K19/
|  | 8 | Motor Coupling | Motor shaft coupling with lead screw (POM, 3/8" Rod 1/2" Long ) | McMaster-Carr | 8497K171 | 1 | 0.051354 | 0.051354 | https://www.mcmaster.com/8497K171/
|  | 9 | Motors | 28BYJ-48 5V Stepper Motors + ULN2003 Driver | Amazon |  | 2 | 2.95 | 5.9 | https://www.amazon.com/Stepper-28BYJ-48-ULN2003-Arduino-Electric/dp/B07V5V2FZX/ref=asc_df_B07V5V2FZX/?tag=hyprod-20&linkCode=df0&hvadid=693270340266&hvpos=&hvnetw=g&hvrand=12568628932009457110&hvpone=&hvptwo=&hvqmt=&hvdev=c&hvdvcmdl=&hvlocint=&hvlocphy=9002000&hvtargid=pla-2301698667108&mcid=8076c913515a3e8a97968d05243e3411&gad_source=1&th=1
|  | Not Depicted | Mega | Arduino Mega | Amazon |  | 1 | 48.9 | 48.9 | https://www.amazon.com/ARDUINO-MEGA-2560-REV3-A000067/dp/B0046AMGW0/ref=asc_df_B0046AMGW0/?tag=hyprod-20&linkCode=df0&hvadid=693392565994&hvpos=&hvnetw=g&hvrand=3678329106085338290&hvpone=&hvptwo=&hvqmt=&hvdev=c&hvdvcmdl=&hvlocint=&hvlocphy=9002000&hvtargid=pla-516265455074&psc=1&mcid=5a8163990af63657ae8d0acd875032ba&gad_source=1
[7 empty] | Total |  | 507.1521